## Sheet1
CE System Cheat Sheet
CE Instrument is a collection of Utility objects.
Utility: | Contains all the methods for a single piece of hardware (ie, z_stage will contain all commands needed to move the motorized z stage)
Method: | Calling a method will perform some sort of function with the hardware (ie, read_z() will read the current z position of the motorized z stage)
Controllers: | Controllers are the base layer for the utilities. Multiple utilities may use the same controller. Each controller needs to be opened before starting.
CE System Methods
method | input | return | description | usage
load_config | config file path | None | Reads the CE system configuration file and initiliazes all the controller and utility objects. This is NOT the micromanager configuration file. | ce_system.load_config(r'.\config\NikonTE300.cfg)
open_controllers | None | None | Opens the controller objects. This must be done prior to calling any utility function, but after load_config. | ce_system.open_controllers()
close_controllers | None | None | Close the controller objects. Do this at the end of the day or when you'd like to open the controllers in a different notebook or python kernel. | ce_system.close_controllers()
startup_utilities | None | None | Runs the startup method for each utility object in collection. Normally run following open_controllers. | ce_system.startup_utilities()
shutdown_utilities | None | None | Puts utility objects in their shutdown state. Normally run prior to running close_controllers. | ce_sytem.shutdown_utilities()
stop_ce | None | None | Command to stop all utilities related to Capillary Electrophoresis runs | ce_sytem.stop_ce()
outlet_pressure | L2/PressureControl.py |  | ce_system.outlet_pressure
method | input | return | description | usage
rinse_pressure | None | None | Applies pressure to the chamber for capillary rinses | ce_system.outlet_pressure.rinse_pressure()
rinse_vacuum | None | None | Applies vacuum to the outlet chamber for capillary rinses | ce_system.outlet_pressure.rinse_vacuum()
release | None | None | Opens the outlet chamber to atmospheric pressure. Required for gravity injections. | ce_system.outlet_pressure.release()
seal | None | None | Seals the outlet chamber and will remain in its state prior to sealing (e.g., pressurized) | ce_system.outlet_pressure.seal()
startup | None | None | First seals the chamber closing all valves, then opens the release valve. | ce_system.startup()
shutdown | None | None | First seals the chamber closing all valves, then opens the release valve. | ce_system.shutdown()
stop | None | None | Seals the outlet chamber. | ce_system.stop()
get_status | None | string | Returns the current state of the pressure valves | state = ce_system.outlet_pressure.get_status()
xy_stage | L2/XYControl.py |  | ce_system.xy_stage
method | input | return | description | usage
read_xy | None | [float, float] | Returns the position of the stage in mm | x,y = ce_system.xy_stage.read_xy()
set_xy | [float, float] | None | Sets the absolute position of the stage in mm | ce_system.xy_stage.set_xy([2,2]) # Moves the stage to 2mm , 2mm
set_rel_xy | [float, float] | None | Moves the stage by distance specified from its current position. | ce_system.xy_stage.set_rel_xy([0.1, 0]) # Moves the stage 0.1 mm in the positive x direction
set_home | None | NOne | Sets the current position as the home or (0,0) position. | ce_system.xy_stage.set_home()
go_home | None | None | Moves the stage to the Home or (0,0) position
stop | None | None | Stops the stage in its current move. If a stop command is not available in the hardware, it will perform a relative move by 0,0 from its current position. | ce_system.xy_stage.stop()
objective, inlet_z, outlet_z | L2/ZControl.py |  | ce_system.objective, ce_system.inlet_z, ce_system.outlet_z
Each of these utilities use the same utility module (Zcontrol). Their methods will be the same, you only need to access the correct object within the CESystem collection. Do this by substituting 'objective' for 'inlet_z' or 'outlet_z'. When typing out the command.
method | Input | Return | Description | Usage
set_z | float | None | Move the stage to the absolute position specified by z in mm | ce_system.objective.set_z(10), ce_system.inlet_z.set_z(25), ce_system.outlet_z.set_z(250)
set_rel_z | float | None | Moves the stage by distance rel_z specified in mm | ce_system.objective.set_rel_z(1), ce_system.inlet_z.set_rel_z(-1), ce_system.outlet_z.set_rel_z(-10)
read_z | None | float | Reads the current position of the stage in mm | ce_system.objective.read_z(), ce_system.inlet_z.read_z(), ce_system.outlet_z.read_z()
set_home | None | None | Sets the current position as the home, or 0 position of the stage | ce_system.objective.set_home(), ce_system.inlet_z.set_home(), ce_system.outlet_z.set_home()
go_home | None | None | Go to the home or 0 positino of the stage (not a limit switch) | ce_system.objective.go_home(), ce_system.inlet_z.go_home(), ce_system.outlet_z.go_home()
homing | None | None | Home the stage using the limit switches if available. This command can only be called one time and may be done during the startup process if there is no risk to the capillary. The Thorlabs stage will not home during startup as its homing position may cause the capillary to run into the stage. This necessitates that the thorlabs stage homing be called manually. | ce_system.objective.homing(), ce_sytem.inlet_z.homing(), ce_system.outlet_z.homing()
stop | None | None | Stops the stage from moving. If the hardware does not have this command will perform a relative move by 0 distance from the current position. | ce_system.objective.stop(), ce_system.inlet_z.stop(), ce_system.inlet_z.stop()
filter_wheel | L2/FilterWheelControl.py |  | ce_system.filter_wheel, ce_system.excitation_wheel
Lumencor is controlled using the filter wheel abstraction instead of light control.
method | input | return | description | usage
set_channel | int or str | None | Move the Filter wheel t the selected channel specified either by an integer or a character. Lumencor: Channel is a string corresponding to channel of light to allow through. Multiple channels are allowed. | ce_system.filter_wheel.set_channel(1), ce_system.excitation_wheel.set_channel(['C','R'])
get_channel | None | int or string | Returns the current filter wheel setting as either an int or a string. | chnl = ce_system.filter_wheel.get_channel()
get_status | None | dictionary | Returns a dictionary containing keyword 'filter', and value containing the filter wheel channel. | state = ce_system.filter_wheel.get_status()
high_voltage | L2/HighVoltageControl.py |  | ce_system.high_voltage
method | input | return | description | usage
set_voltage | float | None | Sets the voltage of power supply using V specified in kilovolts | ce_system.high_voltage.set_voltage(15) # Sets voltage to 15 kV
get_voltage | None | float | Retrieves the last voltage reading for the power supply. | volt = ce_system.high_voltage.get_voltage()
get_current | None | float | Retrieves the last current reading from the powersupply in microaps | ua = ce_system.highe_voltage.get_current()
get_data | None | dictionary | Retrieves a dictionary containing a time series list of voltage and current readings as values for the corresponding 'voltage' and 'current' dictionary keys. | data = ce_system.high_voltage.sget_status()
lysis_laser | L2/LaserControl |  | ce_system.lysis_laser
method
laser_standby | None | None | Puts the laser into a ready state, the laser will be ready to fire | ce_system.lysis_laser.laser_standby()
laser_stop | None | None | Removes the laser from a ready state, the laser will not fire | ce_system.lysis_laser.laser_stop()
laser_fire | None | Boolean | Fires the laser if the laser is in a ready (standby) state | ce_system.lysis_laser.laser_fire()
laser_check | None | Boolean | Returns True if the laser is in the standby or ready state. | ce_system.lysis_laser.laser_check()
inlet_rgb | L2/LightControl.py |  | ce_system.inlet_rgb
Lumencor is controlled using the filter wheel abstraction instead of light control.
method | input | return | description
turn_on_channel | string or int | string | Turns on the red, green, or blue LED. ('R', 'G', 'B') | ce_system.inlet_rgb.turn_on_channel('R')
turn_off_channel | string or int | string | Turns off the red, green, or blue LED. ('R', 'G', 'B') | ce_system.inlet_rgb.turn_off_channel('R')